## MASTER_PGA-103
Supplier	Part #	Supplier Description	U/L	Qty	Unit Cost	Total Cost	LINK	Board ID	Comment	Order / Status
Digikey	3157-PGA-103+CT-ND	RF Amplifier IC CATV, Cellular, DBS, MMDS, PCS, WLAN, Wireless LAN 50MHz ~ 4GHz SOT-89	ea	10	$2.63	$26.30	LINK
Digikey	732-2486-ND	RF Shield Frame 0.827" (21.00mm) X 0.827" (21.00mm) Surface Mount	ea	10	$3.18	$31.80	LINK
Digikey	1016-1874-1-ND	SPX3819M5-L-5-0/TR; Linear Voltage Regulator IC Positive Fixed 1 Output 500mA SOT-23-5; 5V	ea	10	$0.50	$5.00	LINK
Digikey	3157-RBP-140+CT-ND	RBP-140+, 140MHz Center Frequency Band Pass RF Filter (Radio Frequency) 20MHz Bandwidth 3.5dB 8-SMD, No Lead	ea	1	$19.90	$19.90	LINK	V2.1.1.0
Digikey	3157-RBP-440+CT-ND	RBP-440+, 440MHz Center Frequency Band Pass RF Filter (Radio Frequency) 60MHz Bandwidth 8-SMD, No Lead	ea	1	$18.56	$18.56	LINK	V2.1.2.0
Minicircuits	SXBP-140+	SXBP-140+, Lumped LC Band Pass Filter, 130 - 150 MHz, 50Ω	ea	1	$20.17	$20.17	LINK	V2.2.1.0
Minicircuits	SXBP-425+	SXBP-425+, Lumped LC Band Pass Filter, 410 - 440 MHz, 50Ω	ea	1	$22.70	$22.70	LINK	V2.2.2.0

Digikey	490-18663-1-ND	10 µF ±10% 50V Ceramic Capacitor X5R 0805 (2012 Metric)	ea	10	$0.21	$2.09	LINK
Digikey	478-KGM21AR71H105JUCT-ND	1 µF ±5% 50V Ceramic Capacitor X7R 0805 (2012 Metric)	ea	25	$0.22	$5.48	LINK
Digikey	478-KGM21NR71H104JTCT-ND	0.1 µF ±5% 50V Ceramic Capacitor X7R 0805 (2012 Metric)	ea	100	$0.04	$3.78	LINK
Digikey	478-08052C102J4Z2ACT-ND	1000 pF ±5% 200V Ceramic Capacitor X7R 0805 (2012 Metric)	ea	100	$0.05	$4.80	LINK		For VHF
Digikey	478-10451-1-ND	330 pF ±5% 200V Ceramic Capacitor X7R 0805 (2012 Metric)	ea	100	$0.05	$5.01	LINK		For UHF

Digikey	13-RC0805FR-10100KLCT-ND	100 kOhms ±1% 0.125W, 1/8W Chip Resistor 0805 (2012 Metric) Moisture Resistant Thick Film	ea	100	$0.01	$1.27	LINK
Digikey	311-2.94CRCT-ND	2.94 Ohms ±1% 0.125W, 1/8W Chip Resistor 0805 (2012 Metric) Moisture Resistant Thick Film	ea	10	$0.04	$0.41	LINK		For 4.75V bias @ 84.9mA
Digikey	311-1.50CRCT-ND	1.5 Ohms ±1% 0.125W, 1/8W Chip Resistor 0805 (2012 Metric) Moisture Resistant Thick Film	ea	100	$0.02	$2.27	LINK		to account for inductor resistance, 330nH
Digikey	311-2.26CRTR-ND	2.26 Ohms ±1% 0.125W, 1/8W Chip Resistor 0805 (2012 Metric) Moisture Resistant Thick Film	ea	100	$0.03	$2.68	LINK		to account for inductor resistance, 220nH

Digikey	490-5672-1-ND	330 nH Unshielded Wirewound Inductor 310 mA 1.4Ohm Max 0805 (2015 Metric)	ea	25	$0.16	$3.95	LINK		1.4Ohm res, for VHF
Digikey	490-5669-1-ND	FIXED IND 220NH 400MA 700MOHM SM	ea	25	$0.16	$3.95	LINK		0.7 Ohm, for UHF

Digikey	377-2390-ND	Box Metal, Aluminum Natural Cover Included 2.520" L x 2.270" W (64.01mm x 57.66mm) X 1.378" (35.00mm)	ea	6	$7.10	$42.60	LINK	V2	Bud industries alternative
Digikey	36-909-ND	4 Stud Lockwasher, Internal Tooth Lug Terminal Flat Connector	ea	25	$0.19	$4.86	LINK
Digikey	ACX1165-ND	N Type Connector Receptacle, Female Socket 50 Ohms Panel Mount Solder	ea	12	$6.45	$77.41	LINK

McMaster-Carr	92196A110	18-8 Stainless Steel Socket Head Screw, 4-40 Thread Size, 1/2" Long	pk	1	$6.38	$6.38	LINK
McMaster-Carr	91841A005	18-8 Stainless Steel Hex Nut, 4-40 Thread Size	pk	1	$3.89	$3.89	LINK
						$0.00
					Subtotal	$315.26

Digikey	HM180-ND	Box Metal, Aluminum Unpainted Cover Included 1.976" L x 1.780" W (51.19mm x 45.21mm) X 1.197" (30.40mm)	ea	0	$8.46	$0.00	LINK	V1	6 in stock
Digikey	HM181-ND	Box Metal, Aluminum Black Cover Included 1.976" L x 1.780" W (51.19mm x 45.21mm) X 1.197" (30.40mm)	ea	0	$12.05	$0.00	LINK	V1	alternative to above, 12 in stock
Digikey	HM186-ND	Box Metal, Aluminum Unpainted Cover Included 2.535" L x 2.299" W (64.39mm x 58.39mm) X 1.394" (35.41mm)	ea	0	$9.39	$0.00	LINK	V2
Digikey	501-1549-ND	Box Metal, Aluminum Unpainted Cover Included 1.500" L x 1.130" W (38.10mm x 28.70mm) X 0.880" (22.35mm)	ea	0	$9.99	$0.00	LINK		Pomona tiny box, Bias-T candidate
Digikey	ARF2999-ND	N Type Connector Receptacle, Male Pin 50 Ohms Panel Mount Solder	ea	0	$12.07	$0.00	LINK

## digikey_upload
3157-PGA-103+CT-ND	RF Amplifier IC CATV, Cellular, DBS, MMDS, PCS, WLAN, Wireless LAN 50MHz ~ 4GHz SOT-89	10	$2.63
732-2486-ND	RF Shield Frame 0.827" (21.00mm) X 0.827" (21.00mm) Surface Mount	10	$3.18
1016-1874-1-ND	SPX3819M5-L-5-0/TR; Linear Voltage Regulator IC Positive Fixed 1 Output 500mA SOT-23-5; 5V	10	$0.50
3157-RBP-140+CT-ND	RBP-140+, 140MHz Center Frequency Band Pass RF Filter (Radio Frequency) 20MHz Bandwidth 3.5dB 8-SMD, No Lead	1	$19.90
3157-RBP-440+CT-ND	RBP-440+, 440MHz Center Frequency Band Pass RF Filter (Radio Frequency) 60MHz Bandwidth 8-SMD, No Lead	1	$18.56
490-18663-1-ND	10 µF ±10% 50V Ceramic Capacitor X5R 0805 (2012 Metric)	10	$0.21
478-KGM21AR71H105JUCT-ND	1 µF ±5% 50V Ceramic Capacitor X7R 0805 (2012 Metric)	25	$0.22
478-KGM21NR71H104JTCT-ND	0.1 µF ±5% 50V Ceramic Capacitor X7R 0805 (2012 Metric)	100	$0.04
478-08052C102J4Z2ACT-ND	1000 pF ±5% 200V Ceramic Capacitor X7R 0805 (2012 Metric)	100	$0.05
478-10451-1-ND	330 pF ±5% 200V Ceramic Capacitor X7R 0805 (2012 Metric)	100	$0.05
13-RC0805FR-10100KLCT-ND	100 kOhms ±1% 0.125W, 1/8W Chip Resistor 0805 (2012 Metric) Moisture Resistant Thick Film	100	$0.01
311-2.94CRCT-ND	2.94 Ohms ±1% 0.125W, 1/8W Chip Resistor 0805 (2012 Metric) Moisture Resistant Thick Film	10	$0.04
311-1.50CRCT-ND	1.5 Ohms ±1% 0.125W, 1/8W Chip Resistor 0805 (2012 Metric) Moisture Resistant Thick Film	100	$0.02
311-2.26CRTR-ND	2.26 Ohms ±1% 0.125W, 1/8W Chip Resistor 0805 (2012 Metric) Moisture Resistant Thick Film	100	$0.03
490-5672-1-ND	330 nH Unshielded Wirewound Inductor 310 mA 1.4Ohm Max 0805 (2015 Metric)	25	$0.16
490-5669-1-ND	FIXED IND 220NH 400MA 700MOHM SM	25	$0.16
377-2390-ND	Box Metal, Aluminum Natural Cover Included 2.520" L x 2.270" W (64.01mm x 57.66mm) X 1.378" (35.00mm)	6	$7.10
36-909-ND	4 Stud Lockwasher, Internal Tooth Lug Terminal Flat Connector	25	$0.19
ACX1165-ND	N Type Connector Receptacle, Female Socket 50 Ohms Panel Mount Solder	12	$6.45