## MASTER_PGA-103
Supplier	Part #	Supplier Description	U/L	Qty	Unit Cost	Total Cost	LINK	Board ID	Comment	Order / Status
Digikey	3157-PGA-103+CT-ND	RF Amplifier IC CATV, Cellular, DBS, MMDS, PCS, WLAN, Wireless LAN 50MHz ~ 4GHz SOT-89	ea	10	$2.63	$26.30	LINK
Digikey	732-2486-ND	RF Shield Frame 0.827" (21.00mm) X 0.827" (21.00mm) Surface Mount	ea	10	$3.18	$31.80	LINK
Digikey	490-18663-1-ND	10 µF ±10% 50V Ceramic Capacitor X5R 0805 (2012 Metric)	ea	10	$0.21	$2.09	LINK
Digikey	478-KGM21AR71H105JUCT-ND	1 µF ±5% 50V Ceramic Capacitor X7R 0805 (2012 Metric)	ea	25	$0.22	$5.48	LINK
Digikey	478-KGM21NR71H104JTCT-ND	0.1 µF ±5% 50V Ceramic Capacitor X7R 0805 (2012 Metric)	ea	100	$0.04	$3.78	LINK
Digikey	478-08052C102J4Z2ACT-ND	1000 pF ±5% 200V Ceramic Capacitor X7R 0805 (2012 Metric)	ea	100	$0.05	$4.80	LINK		For VHF
Digikey	478-10451-1-ND	330 pF ±5% 200V Ceramic Capacitor X7R 0805 (2012 Metric)	ea	100	$0.05	$5.01	LINK		For UHF
Digikey	1016-1874-1-ND	SPX3819M5-L-5-0/TR; Linear Voltage Regulator IC Positive Fixed 1 Output 500mA SOT-23-5; 5V	ea	10	$0.50	$5.00	LINK
Digikey	13-RC0805FR-10100KLCT-ND	100 kOhms ±1% 0.125W, 1/8W Chip Resistor 0805 (2012 Metric) Moisture Resistant Thick Film	ea	100	$0.01	$1.27	LINK
Digikey	311-2.94CRCT-ND	2.94 Ohms ±1% 0.125W, 1/8W Chip Resistor 0805 (2012 Metric) Moisture Resistant Thick Film	ea	10	$0.04	$0.41	LINK		For 4.75V bias @ 84.9mA
Digikey	311-1.50CRCT-ND	1.5 Ohms ±1% 0.125W, 1/8W Chip Resistor 0805 (2012 Metric) Moisture Resistant Thick Film	ea	100	$0.02	$2.27	LINK		to account for inductor resistance, 330nH
Digikey	490-5672-1-ND	330 nH Unshielded Wirewound Inductor 310 mA 1.4Ohm Max 0805 (2015 Metric)	ea	25	$0.16	$3.95	LINK		1.4Ohm res, for VHF
Digikey	490-5669-1-ND	FIXED IND 220NH 400MA 700MOHM SM	ea	25	$0.16	$3.95	LINK		0.7 Ohm, for UHF
			ea	0	$2.79	$0.00	LINK
			ea	0	$5.40	$0.00	LINK
			ea	0	$4.88	$0.00	LINK
			ea	0	$7.61	$0.00	LINK
			ea	0	$8.79	$0.00	LINK
			ea	0		$0.00
			ea	0	$20.52	$0.00	LINK
						$0.00
					Subtotal	$96.11

## MASTER_2
Supplier	Part #	Supplier Description	U/L	Qty	Unit Cost	Total Cost	LINK	Board ID	Comment	Order / Status
Digikey	732-5334-ND	Connector Header Through Hole 40 position 0.100" (2.54mm)	ea	10	$1.30	$13.02	LINK
Digikey	S9337-ND	2 (1 x 2) Position Shunt Connector Black Open Top 0.100" (2.54mm) Gold	ea	100	$0.04	$3.69	LINK
Digikey	EG2362-ND	Toggle Switch SPDT Through Hole, Right Angle	ea	10	$3.48	$34.81	LINK
Digikey	MCP9700T-E/TTCT-ND	MCP9700T-E/TT, Temperature Sensor Analog, Local -40°C ~ 125°C 10mV/°C SOT-23-3	ea	25	$0.24	$6.00	LINK		SMT style, for QLP temp sensor style
Digikey	MCP9700-E/TO-ND	MCP9700-E/TO, SENSOR ANALOG -40C-125C TO92-3; Temperature Sensor Analog, Local -40°C ~ 125°C 10mV/°C TO-92-3	ea	25	$0.44	$11.00	LINK		Lead style, for epoxy to PA
Digikey	478-KGM21NR71H104JTCT-ND	0.1 µF ±5% 50V Ceramic Capacitor X7R 0805 (2012 Metric)	ea	100	$0.04	$3.98	LINK
Digikey	490-18663-1-ND	10 µF ±10% 50V Ceramic Capacitor X5R 0805 (2012 Metric)	ea	100	$0.12	$11.82	LINK
Digikey	478-KGM21AR71H105JUCT-ND	1 µF ±5% 50V Ceramic Capacitor X7R 0805 (2012 Metric)	ea	100	$0.13	$13.00	LINK
Digikey	754-1505-1-ND	Blue 465nm LED Indication - Discrete 3.3V 0805 (2012 Metric)	ea	10	$0.29	$2.87	LINK
Digikey	754-1133-1-ND	Red 630nm LED Indication - Discrete 1.95V 0805 (2012 Metric)	ea	10	$0.24	$2.37	LINK
Digikey	754-1127-1-ND	Green 570nm LED Indication - Discrete 2.1V 0805 (2012 Metric)	ea	10	$0.24	$2.42	LINK
Digikey	754-1134-1-ND	Yellow 590nm LED Indication - Discrete 2V 0805 (2012 Metric)	ea	10	$0.23	$2.28	LINK
Digikey	754-1130-1-ND	Orange 601nm LED Indication - Discrete 2.1V 0805 (2012 Metric)	ea	10	$0.24	$2.37	LINK
Digikey	BAS16LT3GOSCT-ND	BAS16 Diode 100 V 200mA Surface Mount SOT-23-3 (TO-236)	ea	10	$0.09	$0.91	LINK
Digikey	SDM160S1FQ-7DICT-ND	Diode 60 V 1A Surface Mount SOD-123F	ea	10	$0.39	$3.94	LINK		replacement for MBR120, D13
Digikey	1934-1465-1-ND	50 Ohms @ 100 MHz 1 Signal Line Ferrite Bead 1206 (3216 Metric) 6A 8mOhm	ea	10	$0.08	$0.77	LINK
Digikey	CP-202A-ND	Power Barrel Connector Jack 2.10mm ID (0.083"), 5.50mm OD (0.217") Through Hole, Right Angle	ea	10	$0.69	$6.90	LINK
Digikey	CP3-1000-ND	Power Barrel Connector Plug 2.10mm ID (0.083"), 5.50mm OD (0.217") Free Hanging (In-Line)	ea	5	$1.39	$6.95	LINK
Digikey	1016-1874-1-ND	SPX3819M5-L-5-0/TR; Linear Voltage Regulator IC Positive Fixed 1 Output 500mA SOT-23-5; 5V	ea	25	$0.54	$13.45	LINK
Digikey	1016-1873-1-ND	SPX3819M5-L-3-3/TR; Linear Voltage Regulator IC Positive Fixed Output 500mA SOT-23-5; 3.3V	ea	25	$0.54	$13.45	LINK
Digikey	MC7805BDTRKGOSCT-ND	Linear Voltage Regulator IC Positive Fixed 1 Output 1A DPAK	ea	10	$0.53	$5.26	LINK
Digikey	A32091-ND	CONN D-SUB PLUG 9POS R/A SLDR; 9 Position D-Sub Plug, Male Pins Connector	ea	2	$4.08	$8.16	LINK
Digikey	AE11063-ND	9 Position D-Sub Receptacle, Female Sockets Connector	ea	10	$0.45	$4.51	LINK
Digikey	909ZE-ND	CONN BACKSHELL 9POS 180DEG SHLD	ea	4	$3.43	$13.72	LINK
Digikey	626-2071-ND	CONN D-SUB RCPT 25POS R/A SLDR; 25 Position D-Sub Receptacle, Female Sockets Connector	ea	2	$4.54	$9.08	LINK
Digikey	225ME-ND	25 Position D-Sub Plug, Male Pins Connector	ea	10	$1.47	$14.72	LINK
Digikey	925ZE-ND	25 Position Two Piece Backshell Connector Silver 180° Shielded	ea	4	$5.10	$20.40	LINK
Digikey	DMG3414U-7DICT-ND	N-Channel 20 V 4.2A (Ta) 780mW (Ta) Surface Mount SOT-23-3	ea	10	$0.39	$3.94	LINK
Digikey	SMMBT2907ALT1GOSCT-ND	Bipolar (BJT) Transistor PNP 60 V 600 mA 200MHz 300 mW Surface Mount SOT-23-3 (TO-236)	ea	10	$0.23	$2.30	LINK
Digikey	13-RC0805FR-1310KLCT-ND	10 kOhms ±1% 0.125W, 1/8W Chip Resistor 0805 (2012 Metric) Moisture Resistant Thick Film	ea	100	$0.01	$1.27	LINK
Digikey	13-RC0805FR-101KLCT-ND	1 kOhms ±1% 0.125W, 1/8W Chip Resistor 0805 (2012 Metric) Moisture Resistant Thick Film	ea	100	$0.01	$1.27	LINK
Digikey	13-RC0805FR-10100KLCT-ND	100 kOhms ±1% 0.125W, 1/8W Chip Resistor 0805 (2012 Metric) Moisture Resistant Thick Film	ea	100	$0.01	$1.27	LINK
Digikey	311-4.99KCRCT-ND	4.99 kOhms ±1% 0.125W, 1/8W Chip Resistor 0805 (2012 Metric) Moisture Resistant Thick Film	ea	100	$0.01	$1.27	LINK
Digikey	13-RC0805FR-1320KLCT-ND	20 kOhms ±1% 0.125W, 1/8W Chip Resistor 0805 (2012 Metric) Thick Film	ea	100	$0.01	$1.27	LINK
Digikey	311-499CRCT-ND	499 Ohms ±1% 0.125W, 1/8W Chip Resistor 0805 (2012 Metric) Moisture Resistant Thick Film	ea	100	$0.01	$1.27	LINK
Digikey	311-120CRCT-ND	120 Ohms ±1% 0.125W, 1/8W Chip Resistor 0805 (2012 Metric) Moisture Resistant Thick Film	ea	100	$0.01	$1.27	LINK
Digikey	13-RC0805FR-10220RLCT-ND	220 Ohms ±1% 0.125W, 1/8W Chip Resistor 0805 (2012 Metric) Thick Film	ea	100	$0.01	$1.27	LINK
Digikey	MAX485ECSA+TCT-ND	1/1 Transceiver Half RS422, RS485 8-SOIC	ea	4	$5.35	$21.40	LINK
Digikey	751-1310-1-ND	Optoisolator Transistor Output 4000Vrms 2 Channel 8-SOIC	ea	10	$0.87	$8.68	LINK
Digikey	505-LT6201CS8#PBF-ND	IC BUFFER 2 CIRCUIT 8SO	ea	3	$11.13	$33.39	LINK

Adafruit	2796	Adafruit Feather M0 Adalogger	ea	4	$19.95	$79.80	LINK
Adafruit	1294	SD/MicroSD Memory Card (8 GB SDHC)	ea	2	$9.95	$19.90	LINK
Adafruit	2830	Stacking Headers for Feather - 12-pin and 16-pin female headers	ea	10	$1.13	$11.30	LINK
Adafruit	369	Male DC Power adapter - 2.1mm plug to screw terminal block	ea	3	$2.00	$6.00	LINK

Mouser	965-MDM-25SH003B	D-Sub Micro-D Connectors MICRO 25 F 18" RBW	ea	2	$167.61	$335.22	LINK
Mouser	595-ADS1115BQDGSRQ1	ADS1115BQDGSRQ1 - 16 Bit Analog to Digital Converter 2, 4 Input 1 Sigma-Delta 10-VSSOP	ea	5	$6.46	$32.30	LINK
						$0.00
McMaster	91115A522	Female Threaded Hex Standoff; 18-8 Stainless Steel, 3/16" Hex, 1" Long, 4-40 Thread	ea	5	$2.79	$13.95	LINK
McMaster	91771A106	Passivated 18-8 Stainless Steel Phillips Flat Head Screw; 82 Degree Countersink, 4-40 Thread, 1/4" Long	pk	1	$5.40	$5.40	LINK
McMaster	91772A106	Passivated 18-8 Stainless Steel Pan Head Phillips Screw; 4-40 Thread, 1/4" Long	pk	1	$4.88	$4.88	LINK
McMaster	91099A252	Passivated 18-8 Stainless Steel Phillips Flat Head Screw; 82 Degree Countersink, 8-32 Thread, 1/4" Long, Undercut; pk of 100	pk	1	$7.61	$7.61	LINK
McMaster	9541K24	Threaded-Stud Bumper; SBR, 8-32 Thread, 3/4" OD, 7/16" High, Durometer 70A; pk 10	pk	1	$8.79	$8.79	LINK
						$0.00
OnlineMetals	20725	0.125" x 6" Aluminum Rectangle Bar 6061-T6511-Extruded; 24” Cut Length Size	ea	1	$20.52	$20.52	LINK
						$0.00
					Subtotal	$857.39

Mouser	579-MCP9700-E/TO	MCP9700 TO-92-3 Case, Board Mount Temperature Sensors Lin Active Therm	ea	0	$0.44	$0.00	LINK		Lead style, for epoxy to PA
Digikey	296-45221-1-ND	ADS1115BQDGSRQ1 - 16 Bit Analog to Digital Converter 2, 4 Input 1 Sigma-Delta 10-VSSOP	ea	0	$5.90	$0.00	LINK		out of stock
Newark	MDM-25SH003B	7/34 Strand, #26AWG, MIL-W-16878/4, type E PTFE, color coded to MIL-STD-681 system I	ea	0	$170.49	$0.00	LINK

## MASTER
Supplier	Part #	Supplier Description	U/L	Qty	Unit Cost	Total Cost	LINK	Board	Board Identifier	Comment	Order / Status
Digikey	WM3894CT-ND	0734120114; U.FL (UMCC) Connector Receptacle, Male Pin 50Ohm Surface Mount Solder	ea	50	$0.61	$30.44	LINK	CLK Dist, Ext clk interface
Digikey	445-6200-1-ND	LC (T-Type) EMI Filter 3rd Order Low Pass 1 Channel 100mA 0805 (2012 Metric), 3 PC Pad	ea	50	$0.30	$15.00	LINK	CLK Dist, Ext clk interface
Digikey	800-2891-5-ND	5PB1104PGGI; Clock Fanout Buffer (Distribution) IC 1:4 200MHz 8-TSSOP (0.173", 4.40mm Width)	ea	10	$2.52	$25.23	LINK	4 channel clk dist
Digikey	800-2895-5-ND	5PB1108PGGI; Clock Fanout Buffer (Distribution) IC 1:8 200MHz 16-TSSOP (0.173", 4.40mm Width)	ea	10	$3.53	$35.32	LINK	8 channel clk dist
Digikey	LP2985IM5X-3.3/NOPBCT-ND	Linear Voltage Regulator IC Positive Fixed 1 Output 150mA SOT-23-5	ea	10	$0.74	$7.38	LINK			replacement for SPX regulator (lower current)
Digikey	LP2985IM5X-5.0/NOPBCT-ND	Linear Voltage Regulator IC Positive Fixed 1 Output 150mA SOT-23-5	ea	10	$0.74	$7.38	LINK			replacement for SPX regulator (lower current)
Digikey	S5800-40-ND	NRPN401PAEN-RC; Connector Header Through Hole 40 position 0.079" (2.00mm)	ea	10	$1.13	$11.34	LINK
Digikey	S5802-40-ND	NRPN401PARN-RC; Connector Header Through Hole, Right Angle 40 position 0.079" (2.00mm)	ea	10	$2.13	$21.30	LINK
Digikey	S5751-40-ND	NPPN401BFCN-RC; 40 Position Header Connector Through Hole	ea	10	$2.91	$29.14	LINK
Digikey	HDR200MET40F-G-RA-TH-ND	HDR200MET40F-G-RA-TH; CONN HDR 40P 0.079 GOLD PCB R/A	ea	10	$1.29	$12.90	LINK
Digikey	A36224-ND	2015699-1; Cable Assembly Coaxial U.FL (UMCC) to U.FL (UMCC) Female to Female 0.81mm OD Coaxial Cable 3.937" (100.00mm)	ea	50	$0.99	$49.28	LINK
Digikey	296-35955-1-ND	Inverter IC 2 Channel Schmitt Trigger SOT-23-6	ea	25	$0.54	$13.54	LINK
Amazon	B07H3P9KDQ	Padarsey 4 Pcs RF U.FL(IPEX/IPX) Mini PCI to SMA Female Pigtail Antenna Wi-Fi Coaxial RG-178 Low Loss Cable (4 inch (10 cm))	pk4	1	$9.99	$9.99	LINK
Amazon	B01HXU1PKS	HiLetgo 5pcs IPX IPEX U.FL to SMA Female Pigtail Antenna Wi-Fi Coaxial Low Loss Cable 6 inch (15cm)	pk5	1	$7.29	$7.29	LINK

						$0.00
RF Splitter / Noise Distribution Parts
Digikey	568-6209-1-ND	RF Amplifier IC General Purpose 0Hz ~ 2.2GHz 6-TSSOP; G=24.7dB, NF=3.8dB, Vcc=3.3V; Inom=55mA; K>1; P1dB=+1dBm	ea	25	$0.20	$4.88	LINK	Noise Dist		Decoupling for amp
Digikey	478-13061-1-ND	CAP CER 470PF 50V C0G/NP0 0805; ±1% 50V Ceramic Capacitor C0G, NP0 0805 (2012 Metric)	ea	100	$0.16	$15.59	LINK
Digikey	311-4168-1-ND	CAP CER 18PF 50V NPO 0805; ±1% 50V Ceramic Capacitor C0G, NP0 0805 (2012 Metric)	ea	100	$0.11	$10.82	LINK			Amp In/out
Digikey	YAG3722CT-ND	30 ±1% 0.125W, 1/8W Chip Resistor 0805 (2012 Metric) Automotive AEC-Q200, Moisture Resistant Thick Film	ea	100	$0.02	$2.04	LINK			Wye splitter
Digikey	311-17.8CRCT-ND	17.8 ±1% 0.125W, 1/8W Chip Resistor 0805 (2012 Metric) Moisture Resistant Thick Film	ea	100	$0.02	$1.69	LINK			attenuator
Digikey	YAG5146CT-ND	294 ±1% 0.125W, 1/8W Chip Resistor 0805 (2012 Metric) Automotive AEC-Q200, Moisture Resistant Thick Film	ea	100	$0.02	$2.04	LINK			attenuator
						$0.00
						$0.00
						$0.00
Minicircuits	TCP-2-25X+	TCP-2-25X+; 2 Ways Core & Wire Power Splitter, 200 - 2500 MHz, 50Ω	ea	20	$2.15	$43.00	LINK			Alternate splitter, good amp/phase unbalance numbers
Digikey	YAG3734CT-ND	475 ±1% 0.125W, 1/8W Chip Resistor 0805 (2012 Metric) Automotive AEC-Q200, Moisture Resistant Thick Film	ea	100	$0.02	$2.04	LINK			Required for splitter
						$0.00
Digikey	1016-1874-1-ND	SPX3819M5-L-5-0/TR; Linear Voltage Regulator IC Positive Fixed 1 Output 500mA SOT-23-5; 5V	ea	25	$0.44	$11.04	LINK
Digikey	1016-1873-1-ND	SPX3819M5-L-3-3/TR; Linear Voltage Regulator IC Positive Fixed Output 500mA SOT-23-5; 3.3V	ea	25	$0.44	$11.04	LINK
						$0.00
						$0.00
						$0.00
					Subtotal	$379.71

## SWITCH
Supplier	Part #	Supplier Description	U/L	Qty	Unit Cost	Total Cost	LINK	Comment	Order / Status
Digikey	WM5536-ND	SMA Connector Jack, Female Socket 50Ohm Board Edge, End Launch; Panel Mount Solder	ea	0	$3.53	$0.00	LINK
Digikey	CONSMA003.062-ND	SMA Connector Receptacle, Female Socket 50Ohm Board Edge, End Launch Solder	ea	10	$3.61	$36.10	LINK
Digikey	CONSMA013.062-ND	SMA Connector Plug, Male Pin 50Ohm Board Edge, End Launch Solder	ea	10	$5.28	$52.80	LINK
Digikey	WM3894CT-ND	0734120114; U.FL (UMCC) Connector Receptacle, Male Pin 50Ohm Surface Mount Solder	ea	50	$0.61	$30.44	LINK
Digikey	1465-1376-1-ND	MASWSS0136TR-3000; RF Switch IC 802.11b/g SPDT DC-3 GHz 50Ohm SC-70-6 (SOT-363); reflective	ea	100	$0.85	$85.10	LINK
Digikey	1465-1385-1-ND	MASWSS0176TR-3000; RF Switch IC GSM, DCS, PCS SPDT 50Ohm SOT-26 (SOT-23-6); reflective	ea	25	$1.18	$29.40	LINK
Digikey	1465-1360-1-ND	MASW-007935-TR3000; RF Switch IC CDMA, GSM SPDT 50Ohm SOT-26 (SOT-23-6); absorptive	ea	25	$1.32	$32.90	LINK
Digikey	296-13493-1-ND	Inverter IC 2 Channel Open Drain SC-70-6	ea	100	$0.24	$24.42	LINK
Digikey	732-11540-1-ND	RF Shield Frame 0.787" (20.00mm) X 0.787" (20.00mm) - Surface Mount	ea	10	$1.46	$14.60	LINK
Digikey	732-11539-1-ND	RF Shield Cover 0.823" (20.90mm) X 0.823" (20.90mm) Non-Vented Surface Mount	ea	10	$1.42	$14.20	LINK
Digikey	399-1136-1-ND	1000 pF ±5% 50V Ceramic Capacitor C0G, NP0 0805 (2012 Metric)	ea	100	$0.04	$4.05	LINK
					Subtotal	$324.01

## Control Interface
Supplier	Part #	Supplier Description	U/L	Qty	Unit Cost	Total Cost	LINK	Board	Board Identifier	Comment	Order / Status
Digikey	1016-1874-1-ND	SPX3819M5-L-5-0/TR; Linear Voltage Regulator IC Positive Fixed 1 Output 500mA SOT-23-5; 5V	ea	25	$0.44	$11.04	LINK
Digikey	1016-1873-1-ND	SPX3819M5-L-3-3/TR; Linear Voltage Regulator IC Positive Fixed Output 500mA SOT-23-5; 3.3V	ea	25	$0.44	$11.04	LINK
	296-SN74AHC04QDRCT-ND	SN74AHC04QDR; Inverter IC 6 Channel – 14-SOIC	ea	25	$0.42	$10.48	LINK
						$0.00
						$0.00
						$0.00
						$0.00
						$0.00
						$0.00
						$0.00
					Subtotal	$32.56

## kicad_BOM
Ref	Qnty	Value	Cmp name	Footprint	Description	Vendor
A1,	1	Adafruit_Feather_M0_Adalogger	Adafruit_Feather_M0_Adalogger	Module:Adafruit_Feather	Microcontroller module with SAMD21 Cortex-M0 MCU and SD card reader
C1, C4, C6, C8, C9, C11, C12, C13, C14, C15, C16, C17, C18, C19, C20, C21, C22, C23, C24, C25, C26, C27, C28, C29,	24	0.1uF	C	digikey-footprints:0805	Unpolarized capacitor
C2, C10,	2	10uF	C	digikey-footprints:0805	Unpolarized capacitor
C3, C5, C7,	3	1uF	C	digikey-footprints:0805	Unpolarized capacitor
D1, D2, D3, D4, D5, D6, D7, D8, D9,	9	LED	LED	LED_SMD:LED_0805_2012Metric	Light emitting diode
D10, D11, D12,	3	BAS16W	BAS16W	Package_TO_SOT_SMD:SOT-23	100V, 0.175A, High-speed Switching Diode, SOT-323
D13,	1	BAT43W-V	BAT43W-V	Diode_SMD:D_SOD-123	30V 0.2A Small Signal Schottky diode, SOD-123
FB1, FB2, FB3, FB4,	4	FB	FerriteBead_Small	digikey-footprints:1206	Ferrite bead, small symbol
H1, H2, H3, H4,	4	#4	MountingHole_Pad	MountingHole:MountingHole_3.2mm_M3_Pad_Via	Mounting Hole with connection
J1,	1	PJ-202A	PJ-202A	digikey-footprints:Barrel_Jack_5.5mmODx2.1mmID_PJ-202A	CONN PWR JACK 2X5.5MM KINKED PIN
J2,	1	RF_PWR	Conn_02x04_Odd_Even	Connector_PinHeader_2.54mm:PinHeader_2x04_P2.54mm_Vertical	Generic connector, double row, 02x04, odd/even pin numbering scheme (row 1 odd numbers, row 2 even numbers), script generated (kicad-library-utils/schlib/autogen/connector/)
J3,	1	Thermistor	Conn_02x04_Odd_Even	Connector_PinHeader_2.54mm:PinHeader_2x04_P2.54mm_Vertical	Generic connector, double row, 02x04, odd/even pin numbering scheme (row 1 odd numbers, row 2 even numbers), script generated (kicad-library-utils/schlib/autogen/connector/)
J4,	1	Temp1	Conn_01x03_Male	Connector_PinHeader_2.54mm:PinHeader_1x03_P2.54mm_Vertical	Generic connector, single row, 01x03, script generated (kicad-library-utils/schlib/autogen/connector/)
J5,	1	Temp2	Conn_01x03_Male	Connector_PinHeader_2.54mm:PinHeader_1x03_P2.54mm_Vertical	Generic connector, single row, 01x03, script generated (kicad-library-utils/schlib/autogen/connector/)
J6,	1	Temp3	Conn_01x03_Male	Connector_PinHeader_2.54mm:PinHeader_1x03_P2.54mm_Vertical	Generic connector, single row, 01x03, script generated (kicad-library-utils/schlib/autogen/connector/)
J7,	1	Temp4	Conn_01x03_Male	Connector_PinHeader_2.54mm:PinHeader_1x03_P2.54mm_Vertical	Generic connector, single row, 01x03, script generated (kicad-library-utils/schlib/autogen/connector/)
J8,	1	Temp	DB9_Male_MountingHoles	Connector_Dsub:DSUB-9_Male_Horizontal_P2.77x2.84mm_EdgePinOffset4.94mm_Housed_MountingHolesOffset7.48mm	9-pin male D-SUB connector, Mounting Hole
J9,	1	PA	DB25_Female_MountingHoles	Connector_Dsub:DSUB-25_Female_Horizontal_P2.77x2.84mm_EdgePinOffset4.94mm_Housed_MountingHolesOffset7.48mm	25-pin female D-SUB connector, Mounting Hole
J10,	1	LBand_VSupply	Conn_02x03_Odd_Even	Connector_PinSocket_2.54mm:PinSocket_2x03_P2.54mm_Vertical	Generic connector, double row, 02x03, odd/even pin numbering scheme (row 1 odd numbers, row 2 even numbers), script generated (kicad-library-utils/schlib/autogen/connector/)
J11,	1	SBand_VSupply	Conn_02x03_Odd_Even	Connector_PinSocket_2.54mm:PinSocket_2x03_P2.54mm_Vertical	Generic connector, double row, 02x03, odd/even pin numbering scheme (row 1 odd numbers, row 2 even numbers), script generated (kicad-library-utils/schlib/autogen/connector/)
J12,	1	CBand_VSupply	Conn_02x03_Odd_Even	Connector_PinSocket_2.54mm:PinSocket_2x03_P2.54mm_Vertical	Generic connector, double row, 02x03, odd/even pin numbering scheme (row 1 odd numbers, row 2 even numbers), script generated (kicad-library-utils/schlib/autogen/connector/)
JP1,	1	5V_SRC	SolderJumper_3_Open	Jumper:SolderJumper-3_P1.3mm_Open_RoundedPad1.0x1.5mm	Solder Jumper, 3-pole, open
JP2,	1	3V3	SolderJumper_3_Bridged12	Jumper:SolderJumper-3_P1.3mm_Bridged12_RoundedPad1.0x1.5mm	3-pole Solder Jumper, pins 1+2 closed/bridged
JP3,	1	Vdd_Therm	SolderJumper_3_Bridged12	Jumper:SolderJumper-3_P1.3mm_Bridged12_RoundedPad1.0x1.5mm	3-pole Solder Jumper, pins 1+2 closed/bridged
JP4, JP5,	2	Vdd_Temp	SolderJumper_3_Bridged12	Jumper:SolderJumper-3_P1.3mm_Bridged12_RoundedPad1.0x1.5mm	3-pole Solder Jumper, pins 1+2 closed/bridged
Q1, Q2, Q3, Q4, Q5, Q7,	6	DMG3414U	DMG3414U	Package_TO_SOT_SMD:SOT-23	4.2A Id, 20V Vds, N-Channel MOSFET, SOT-23
Q6,	1	MMBT2907ALT1G	MMBT2907ALT1G	digikey-footprints:SOT-23-3	TRANS PNP 60V 0.6A SOT23
R1, R2, R5, R12, R13, R16, R17, R20, R21, R24, R25, R32,	12	10k	R_US	digikey-footprints:0805	Resistor, US symbol
R3, R14, R15, R18, R19, R22, R23, R36, R41, R42, R45, R46, R47,	13	1k	R_US	digikey-footprints:0805	Resistor, US symbol
R4, R26, R27, R28, R29, R30, R31, R33, R34, R35, R37,	11	220	R_US	digikey-footprints:0805	Resistor, US symbol
R6, R8, R9, R11,	4	20k	R_US	digikey-footprints:0805	Resistor, US symbol
R7, R10,	2	120	R_US	digikey-footprints:0805	Resistor, US symbol
R38, R39, R43, R48,	4	100k	R_US	digikey-footprints:0805	Resistor, US symbol
R40,	1	500	R_US	digikey-footprints:0805	Resistor, US symbol
R44,	1	5k	R_US	digikey-footprints:0805	Resistor, US symbol
R49, R50, R51, R52,	4	4.99k	R_US	digikey-footprints:0805	Resistor, US symbol
S1, S2, S3,	3	100SP1T2B4M6QE	100SP1T2B4M6QE	digikey-footprints:Toggle_Switch_100SP1T2B4M6QE	SWITCH TOGGLE SPDT 5A 120V
TP1,	1	~{RST}	TestPoint	TestPoint:TestPoint_Pad_2.0x2.0mm	test point
TP2,	1	EN	TestPoint	TestPoint:TestPoint_Pad_2.0x2.0mm	test point
TP3,	1	AREF	TestPoint	TestPoint:TestPoint_Pad_2.0x2.0mm	test point
TP4,	1	A0	TestPoint	TestPoint:TestPoint_Pad_2.0x2.0mm	test point
TP5,	1	A1	TestPoint	TestPoint:TestPoint_Pad_2.0x2.0mm	test point
TP6,	1	A2	TestPoint	TestPoint:TestPoint_Pad_2.0x2.0mm	test point
TP7,	1	A3	TestPoint	TestPoint:TestPoint_Pad_2.0x2.0mm	test point
TP8,	1	A4	TestPoint	TestPoint:TestPoint_Pad_2.0x2.0mm	test point
TP9,	1	A5	TestPoint	TestPoint:TestPoint_Pad_2.0x2.0mm	test point
TP10, TP11, TP12, TP21,	4	GND	TestPoint	TestPoint:TestPoint_Pad_3.0x3.0mm	test point
TP13,	1	D5	TestPoint	TestPoint:TestPoint_Pad_2.0x2.0mm	test point
TP14,	1	D9	TestPoint	TestPoint:TestPoint_Pad_2.0x2.0mm	test point
TP15,	1	D11	TestPoint	TestPoint:TestPoint_Pad_2.0x2.0mm	test point
TP16,	1	D12	TestPoint	TestPoint:TestPoint_Pad_2.0x2.0mm	test point
TP17,	1	D13	TestPoint	TestPoint:TestPoint_Pad_2.0x2.0mm	test point
TP18,	1	D24	TestPoint	TestPoint:TestPoint_Pad_2.0x2.0mm	test point
TP19,	1	D23	TestPoint	TestPoint:TestPoint_Pad_2.0x2.0mm	test point
TP20,	1	D22	TestPoint	TestPoint:TestPoint_Pad_2.0x2.0mm	test point
TP22,	1	+5V	TestPoint	TestPoint:TestPoint_Pad_3.0x3.0mm	test point
TP23,	1	3V3	TestPoint	TestPoint:TestPoint_Pad_3.0x3.0mm	test point
TP24,	1	Therm	TestPoint	TestPoint:TestPoint_Pad_3.0x3.0mm	test point
TP25,	1	Vdd_Temp	TestPoint	TestPoint:TestPoint_Pad_3.0x3.0mm	test point
TP26,	1	V_Temp_1	TestPoint	TestPoint:TestPoint_Pad_3.0x3.0mm	test point
TP27,	1	V_Temp_2	TestPoint	TestPoint:TestPoint_Pad_3.0x3.0mm	test point
TP28,	1	V_Temp_3	TestPoint	TestPoint:TestPoint_Pad_3.0x3.0mm	test point
TP29,	1	V_Temp_4	TestPoint	TestPoint:TestPoint_Pad_3.0x3.0mm	test point
TP30,	1	VDD_RF	TestPoint	TestPoint:TestPoint_Pad_3.0x3.0mm	test point
U1, U2,	2	MAX485E	MAX485E	Package_SO:SOIC-8_3.9x4.9mm_P1.27mm	Half duplex RS-485/RS-422, 2.5 Mbps, ±15kV electro-static discharge (ESD) protection, no slew-rate, no low-power shutdown, with receiver/driver enable, 32 receiver drive kapacitity, DIP-8 and SOIC-8
U3, U4, U5,	3	ILD207T	ILD207T	digikey-footprints:SOIC-8_W3.9mm	OPTOISOLTR 4KV 2CH TRANS 8-SOIC
U6,	1	MC7805BDTRKG	MC7805BDTRKG	digikey-footprints:TO-252-3	IC REG LINEAR 5V 1A DPAK
U7,	1	INA260	INA260	Package_SO:TSSOP-16_4.4x5mm_P0.65mm	Current/power/voltage monitor with Integrated 2mΩ Shunt Resistor, 2.7V - 5.5V, I2C, TSSOP-16
U8,	1	SPX3819M5-L-3-3	SPX3819M5-L-3-3	Package_TO_SOT_SMD:SOT-23-5	500mA Low drop-out regulator, Fixed Output 3.3V, SOT-23-5
U9, U10,	2	LT6201	Opamp_Dual	Package_SO:SOIC-8_3.9x4.9mm_P1.27mm	Dual operational amplifier
U11, U12, U13,	3	ADS1115IDGS	ADS1115IDGS	Package_SO:TSSOP-10_3x3mm_P0.5mm	Ultra-Small, Low-Power, I2C-Compatible, 860-SPS, 16-Bit ADCs With Internal Reference, Oscillator, and Programmable Comparator, VSSOP-10

## digikey_bizops
Part #	Supplier Description	Qty	Unit Cost
732-5334-ND	Connector Header Through Hole 40 position 0.100" (2.54mm)	10	$1.30
S9337-ND	2 (1 x 2) Position Shunt Connector Black Open Top 0.100" (2.54mm) Gold	100	$0.04
EG2362-ND	Toggle Switch SPDT Through Hole, Right Angle	10	$3.48
MCP9700T-E/TTCT-ND	MCP9700T-E/TT, Temperature Sensor Analog, Local -40°C ~ 125°C 10mV/°C SOT-23-3	25	$0.24
MCP9700-E/TO-ND	MCP9700-E/TO, SENSOR ANALOG -40C-125C TO92-3; Temperature Sensor Analog, Local -40°C ~ 125°C 10mV/°C TO-92-3	25	$0.44
478-KGM21NR71H104JTCT-ND	0.1 µF ±5% 50V Ceramic Capacitor X7R 0805 (2012 Metric)	100	$0.04
490-18663-1-ND	10 µF ±10% 50V Ceramic Capacitor X5R 0805 (2012 Metric)	100	$0.12
478-KGM21AR71H105JUCT-ND	1 µF ±5% 50V Ceramic Capacitor X7R 0805 (2012 Metric)	100	$0.13
754-1505-1-ND	Blue 465nm LED Indication - Discrete 3.3V 0805 (2012 Metric)	10	$0.29
754-1133-1-ND	Red 630nm LED Indication - Discrete 1.95V 0805 (2012 Metric)	10	$0.24
754-1127-1-ND	Green 570nm LED Indication - Discrete 2.1V 0805 (2012 Metric)	10	$0.24
754-1134-1-ND	Yellow 590nm LED Indication - Discrete 2V 0805 (2012 Metric)	10	$0.23
754-1130-1-ND	Orange 601nm LED Indication - Discrete 2.1V 0805 (2012 Metric)	10	$0.24
BAS16LT3GOSCT-ND	BAS16 Diode 100 V 200mA Surface Mount SOT-23-3 (TO-236)	10	$0.09
SDM160S1FQ-7DICT-ND	Diode 60 V 1A Surface Mount SOD-123F	10	$0.39
1934-1465-1-ND	50 Ohms @ 100 MHz 1 Signal Line Ferrite Bead 1206 (3216 Metric) 6A 8mOhm	10	$0.08
CP-202A-ND	Power Barrel Connector Jack 2.10mm ID (0.083"), 5.50mm OD (0.217") Through Hole, Right Angle	10	$0.69
CP3-1000-ND	Power Barrel Connector Plug 2.10mm ID (0.083"), 5.50mm OD (0.217") Free Hanging (In-Line)	5	$1.39
1016-1874-1-ND	SPX3819M5-L-5-0/TR; Linear Voltage Regulator IC Positive Fixed 1 Output 500mA SOT-23-5; 5V	25	$0.54
1016-1873-1-ND	SPX3819M5-L-3-3/TR; Linear Voltage Regulator IC Positive Fixed Output 500mA SOT-23-5; 3.3V	25	$0.54
MC7805BDTRKGOSCT-ND	Linear Voltage Regulator IC Positive Fixed 1 Output 1A DPAK	10	$0.53
A32091-ND	CONN D-SUB PLUG 9POS R/A SLDR; 9 Position D-Sub Plug, Male Pins Connector	2	$4.08
AE11063-ND	9 Position D-Sub Receptacle, Female Sockets Connector	10	$0.45
909ZE-ND	CONN BACKSHELL 9POS 180DEG SHLD	4	$3.43
626-2071-ND	CONN D-SUB RCPT 25POS R/A SLDR; 25 Position D-Sub Receptacle, Female Sockets Connector	2	$4.54
225ME-ND	25 Position D-Sub Plug, Male Pins Connector	10	$1.47
925ZE-ND	25 Position Two Piece Backshell Connector Silver 180° Shielded	4	$5.10
DMG3414U-7DICT-ND	N-Channel 20 V 4.2A (Ta) 780mW (Ta) Surface Mount SOT-23-3	10	$0.39
SMMBT2907ALT1GOSCT-ND	Bipolar (BJT) Transistor PNP 60 V 600 mA 200MHz 300 mW Surface Mount SOT-23-3 (TO-236)	10	$0.23
13-RC0805FR-1310KLCT-ND	10 kOhms ±1% 0.125W, 1/8W Chip Resistor 0805 (2012 Metric) Moisture Resistant Thick Film	100	$0.01
13-RC0805FR-101KLCT-ND	1 kOhms ±1% 0.125W, 1/8W Chip Resistor 0805 (2012 Metric) Moisture Resistant Thick Film	100	$0.01
13-RC0805FR-10100KLCT-ND	100 kOhms ±1% 0.125W, 1/8W Chip Resistor 0805 (2012 Metric) Moisture Resistant Thick Film	100	$0.01
311-4.99KCRCT-ND	4.99 kOhms ±1% 0.125W, 1/8W Chip Resistor 0805 (2012 Metric) Moisture Resistant Thick Film	100	$0.01
13-RC0805FR-1320KLCT-ND	20 kOhms ±1% 0.125W, 1/8W Chip Resistor 0805 (2012 Metric) Thick Film	100	$0.01
311-499CRCT-ND	499 Ohms ±1% 0.125W, 1/8W Chip Resistor 0805 (2012 Metric) Moisture Resistant Thick Film	100	$0.01
311-120CRCT-ND	120 Ohms ±1% 0.125W, 1/8W Chip Resistor 0805 (2012 Metric) Moisture Resistant Thick Film	100	$0.01
13-RC0805FR-10220RLCT-ND	220 Ohms ±1% 0.125W, 1/8W Chip Resistor 0805 (2012 Metric) Thick Film	100	$0.01
MAX485ECSA+TCT-ND	1/1 Transceiver Half RS422, RS485 8-SOIC	4	$5.35
751-1310-1-ND	Optoisolator Transistor Output 4000Vrms 2 Channel 8-SOIC	10	$0.87
505-LT6201CS8#PBF-ND	IC BUFFER 2 CIRCUIT 8SO	3	$11.13

## checklist
Ref	Qnty	Value	Cmp name
A1,	1	M0_Adalogger	M0_Adalogger
C1, C4, C6, C8, C9, C11, C12, C13, C14, C15, C16, C17, C18, C19, C20, C21, C22, C23, C24, C25, C26, C27, C28, C29,	24	0.1uF	C
C2, C10,	2	10uF	C
C3, C5, C7,	3	1uF	C
D1, D2, D3, D4, D5, D6, D7, D8, D9,	9	LED	LED
D10, D11, D12,	3	BAS16W	BAS16W
D13,	1	BAT43W-V	BAT43W-V
FB1, FB2, FB3, FB4,	4	FB	FerriteBead_Small
J1,	1	PJ-202A	PJ-202A
J2,	1	RF_PWR	Conn_02x04_Odd_Even
J3,	1	Thermistor	Conn_02x04_Odd_Even
J4,	1	Temp1	Conn_01x03_Male
J5,	1	Temp2	Conn_01x03_Male
J6,	1	Temp3	Conn_01x03_Male
J7,	1	Temp4	Conn_01x03_Male
J8,	1	Temp	DB9_Male
J9,	1	PA	DB25_Female
J10,	1	LBand_VSupply	Conn_02x03_Odd_Even
J11,	1	SBand_VSupply	Conn_02x03_Odd_Even
J12,	1	CBand_VSupply	Conn_02x03_Odd_Even
Q1, Q2, Q3, Q4, Q5, Q7,	6	DMG3414U	DMG3414U
Q6,	1	MMBT2907ALT1G	MMBT2907ALT1G
R1, R2, R5, R12, R13, R16, R17, R20, R21, R24, R25, R32,	12	10k	R_US
R3, R14, R15, R18, R19, R22, R23, R36, R41, R42, R45, R46, R47,	13	1k	R_US
R4, R26, R27, R28, R29, R30, R31, R33, R34, R35, R37,	11	220	R_US
R6, R8, R9, R11,	4	20k	R_US
R7, R10,	2	120	R_US
R38, R39, R43, R48,	4	100k	R_US
R40,	1	500	R_US
R44,	1	5k	R_US
R49, R50, R51, R52,	4	4.99k	R_US
S1, S2, S3,	3	100SP1T2B4M6QE	100SP1T2B4M6QE
U1, U2,	2	MAX485E	MAX485E
U3, U4, U5,	3	ILD207T	ILD207T
U6,	1	MC7805BDTRKG	MC7805BDTRKG
U7,	1	INA260	INA260
U8,	1	SPX3819M5-L-3-3	SPX3819M5-L-3-3
U9, U10,	2	LT6201	Opamp_Dual
U11, U12, U13,	3	ADS1115IDGS	ADS1115IDGS